## Sheet1
Comment | Designator | Footprint | LCSC Part No | Manuf. Part No | Comment
USB micro connector | CON1, CON2 |  | C719023 | ZX62D-B-5P8(30)
tactile switch | SW1,SW2 |  | C445493 | K2-1102DP-L3SW-04
on/off switch | SW3 |  | C2887259 | SS12D10G4 071
100nF | C9,C12,C13,C15,C16,C17,C19,C20 | 0603 | C66501 | CC0603KRX7R9BB104
22uF | C1,C2,C3,C4,C5,C6,C7,C8,C10,C11,C18 | 1206 | C5672 | CL31A226KPHNNNE
10uF | C14 | 0603 | C19702 | CL10A106KP8NNNC
DC-DC 3.3V 1.2A | REG1 | DFN-8-EP(2x2) | C485809 | TPS62082DSGR
2.6A 1uH ±20% 4.2A | L1 | 0806 | C2913752 | BDHH002016101R0MDB | datasheet of REG1 recommends XFL3012-102MEB, but that is not available in JLCPCB library
MOSFET | Q2,Q3,Q4 | SOT-23 | C400505 | BSS138
3K92 1% | R8 | 0603 | C170585 | WR06X3921FTL
680R 1% | R11, R16 | 0603 | C23228 | 0603WAF6800T5E
430R 1% | R14 | 0603 | C23170 | 0603WAF4300T5E
1K 1% | R1,R5,R6,R9 | 0603 | C21190 | 0603WAF1001T5E
220R 1% | R3 | 0603 | C22962 | 0603WAF2200T5E
1.5K 1% | R10 | 0603 | C22843 | 0603WAF1501T5E
3K 1% | R12 | 0603 | C4211 | 0603WAF3001T5E
100K 1% | R23 | 0603 | C25803 | 0603WAF1003T5E
100R | R2,R19,R22 | 0603 | C22775 | 0603WAF1000T5E
300R | R4 | 0603 | C23025 | 0603WAF3000T5E
3.3K 1% | R20,R27 | 0603 | C22978 | 0603WAF3301T5E
180k | R13 | 0603 | C22827 | 0603WAF1803T5E
1K54 | R26 | 0603 | C100784 | CR0603FA1541G
10K | R7 | 0603 | C25804 | 0603WAF1002T5E
Shotky diode | D5, D8 | SOT-23 | C37704 | BAT54C,215
2.5V Ref | U2 | SOT-23-3 | C411753 | TL431A PJSEMI | warning: original TI part has diferent pinout!
comparator | U1 | SOT-25-5 | C151034 | AP331AWG-7
BergStak 100pos Plug height 4.7 mm | JX1,JX2 |  | C2764776 | 61083-101400LF
level shifter | U3,U4 | TSSOP-20 | C53406 | TXB0108PWR
4K87 | R25 | 0603 | C2097544 | MCT06030C4871FP500 | for green 5V indicator LED
PL LED yellow | D1,D2 | 0805 | C2296 | 17-21SUYC/TR8
150R 1% | R17,R18 | 0603 | C22808 | 0603WAF1500T5E | for yellow 3.3V indicator LED
±0.5ppm 50MHz oscillator | X1 |  | C2920832 | NT0503DH3I507BN50
Interface Chip USB/UART | U5 | SOP-16 | C14267 | CH340G | the same as used in https://www.sparkfun.com/products/14050
AND gate | U6 | X1-DFN1010-6 | C150443 | 74LVC1G08FW5-7
12MHz 15pF crystal | Y1 | SMD2520-4P | C2149206 | 2TJ412000UYGBC
22pF for crystal | C21,C22 | 0402 | C881987 | C0402C0G220J250NTB
LED green | D3,D4,D6 | 0603 | C2833058 | BZ-C0603-G3-F1 | power indicators, RX_to_FPGA
133R for green LED RX | R15 | 0402 | C4326496 | CRCW0402133RFKED
LED yellow for TX_from_FPGA | D7 | 0603 | C5151485 | A-SP192YY3C-A01-4T
154R for yellow LED | R24 | 0603 | C365385 | ETCR0603F154RK9
Following connectors are not part of BOM, i.e. not part of JLCPCB Assembly (they are intended for DYI hand soldering):
Comment | Designator |  |  | Manuf. Part No
38 pin header | J4 |  |  | SSW-119-01-F-D
52 pin header | J3 |  |  | SSQ-126-03-G-D
2 pin header, 6 mm | JP1 |  |  | 61300211121
PMOD receptacle right angle | PMODH1,PMODH2,PMODH3 |  |  | SSQ-106-03-T-D-RA
PMOD receptacle straight | PMODV1,PMODV2,PMODV3 |  |  | Farnell SSQ-106-01-G-D
Power connector 8 pin, 2 rows | J5,J6 |  |  | Farnell SSQ-104-02-G-D
GND header for probes, 4 pin, 1 row | J2, J7 |  |  | Farnell TSW-104-14-L-S