## JX1
JX1 Pin | MicroZed Net Name | Zynq Pin | Zynq Name | VCCO Bank | Carrier board port name | Carrier board port impedance | Comment | Constraint
1 | JTAG_TCK | F9 | TCK_0 |  | (not connected)
2 | JTAG_TMS | J6 | TMS_0 |  | (not connected)
3 | JTAG_TDO | F6 | TDO_0 |  | (not connected)
4 | JTAG_TDI | G6 | TDI_0 |  | (not connected)
5 | NetJX1_5 |  | PWR_EN |  | PWR_EN (TP5)
6 | NetJX1_6 |  | CARRIER_SRST# |  | (not connected)
7 | FPGA_VBATT | F11 | VCCBATT_0 |  | VCCBAT (TP11)
8 | FPGA_DONE | R11 | DONE_0 |  | DONE (TP12)
9 | JX1_SE_0 | R19 | IO_0_34 | 34 | J3_02 | single-ended 50Ω |  | set_property -dict { PACKAGE_PIN R19 IOSTANDARD LVCMOS33 } [get_ports { J3_02 }];
10 | JX1_SE_1 | T19 | IO_25_34 | 34 | J3_01 | single-ended 50Ω |  | set_property -dict { PACKAGE_PIN T19 IOSTANDARD LVCMOS33 } [get_ports { J3_01 }];
11 | JX1_LVDS_0_P | T11 | IO_L1P_T0_34 | 34 | J3_03 | single-ended 50Ω |  | set_property -dict { PACKAGE_PIN T11 IOSTANDARD LVCMOS33 } [get_ports { J3_03 }];
12 | JX1_LVDS_1_P | T12 | IO_L2P_T0_34 | 34 | J3_05 | single-ended 50Ω |  | set_property -dict { PACKAGE_PIN T12 IOSTANDARD LVCMOS33 } [get_ports { J3_05 }];
13 | JX1_LVDS_0_N | T10 | IO_L1N_T0_34 | 34 | J3_04 | single-ended 50Ω |  | set_property -dict { PACKAGE_PIN T10 IOSTANDARD LVCMOS33 } [get_ports { J3_04 }];
14 | JX1_LVDS_1_N | U12 | IO_L2N_T0_34 | 34 | J3_06 | single-ended 50Ω |  | set_property -dict { PACKAGE_PIN U12 IOSTANDARD LVCMOS33 } [get_ports { J3_06 }];
15 | GND | A8 | GND
16 | GND | A8 | GND
17 | JX1_LVDS_2_P | U13 | IO_L3P_T0_DQS_PUDC_B_34 | 34 | JP2 PUDC | (uncontrolled) | JP2 controlls PUDC
18 | JX1_LVDS_3_P | V12 | IO_L4P_T0_34 | 34 | J3_07 | single-ended 50Ω |  | set_property -dict { PACKAGE_PIN V12 IOSTANDARD LVCMOS33 } [get_ports { J3_07 }];
19 | JX1_LVDS_2_N | V13 | IO_L3N_T0_DQS_34 | 34 | J3_27 | single-ended 50Ω |  | set_property -dict { PACKAGE_PIN V13 IOSTANDARD LVCMOS33 } [get_ports { J3_27 }];
20 | JX1_LVDS_3_N | W13 | IO_L4N_T0_34 | 34 | J3_08 | single-ended 50Ω |  | set_property -dict { PACKAGE_PIN W13 IOSTANDARD LVCMOS33 } [get_ports { J3_08 }];
21 | GND | A8 | GND
22 | GND | A8 | GND
23 | JX1_LVDS_4_P | T14 | IO_L5P_T0_34 | 34 | J3_28 | single-ended 50Ω |  | set_property -dict { PACKAGE_PIN T14 IOSTANDARD LVCMOS33 } [get_ports { J3_28 }];
24 | JX1_LVDS_5_P | P14 | IO_L6P_T0_34 | 34 | J3_11 | single-ended 50Ω |  | set_property -dict { PACKAGE_PIN P14 IOSTANDARD LVCMOS33 } [get_ports { J3_11 }];
25 | JX1_LVDS_4_N | T15 | IO_L5N_T0_34 | 34 | J3_29 | single-ended 50Ω |  | set_property -dict { PACKAGE_PIN T15 IOSTANDARD LVCMOS33 } [get_ports { J3_29 }];
26 | JX1_LVDS_5_N | R14 | IO_L6N_T0_VREF_34 | 34 | J3_12 | single-ended 50Ω |  | set_property -dict { PACKAGE_PIN R14 IOSTANDARD LVCMOS33 } [get_ports { J3_12 }];
27 | GND | A8 | GND
28 | GND | A8 | GND
29 | JX1_LVDS_6_P | Y16 | IO_L7P_T1_34 | 34 | J3_30 | single-ended 50Ω |  | set_property -dict { PACKAGE_PIN Y16 IOSTANDARD LVCMOS33 } [get_ports { J3_30 }];
30 | JX1_LVDS_7_P | W14 | IO_L8P_T1_34 | 34 | J3_13 | (uncontrolled) |  | set_property -dict { PACKAGE_PIN W14 IOSTANDARD LVCMOS33 } [get_ports { J3_13 }];
31 | JX1_LVDS_6_N | Y17 | IO_L7N_T1_34 | 34 | J3_31 | single-ended 50Ω |  | set_property -dict { PACKAGE_PIN Y17 IOSTANDARD LVCMOS33 } [get_ports { J3_31 }];
32 | JX1_LVDS_7_N | Y14 | IO_L8N_T1_34 | 34 | J3_14 | (uncontrolled) |  | set_property -dict { PACKAGE_PIN Y14 IOSTANDARD LVCMOS33 } [get_ports { J3_14 }];
33 | GND | A8 | GND
34 | GND | A8 | GND
35 | JX1_LVDS_8_P | T16 | IO_L9P_T1_DQS_34 | 34 | J3_09 | single-ended 50Ω |  | set_property -dict { PACKAGE_PIN T16 IOSTANDARD LVCMOS33 } [get_ports { J3_09 }];
36 | JX1_LVDS_9_P | V15 | IO_L10P_T1_34 | 34 | J3_17 | (uncontrolled) |  | set_property -dict { PACKAGE_PIN V15 IOSTANDARD LVCMOS33 } [get_ports { J3_17 }];
37 | JX1_LVDS_8_N | U17 | IO_L9N_T1_DQS_34 | 34 | J3_10 | single-ended 50Ω |  | set_property -dict { PACKAGE_PIN U17 IOSTANDARD LVCMOS33 } [get_ports { J3_10 }];
38 | JX1_LVDS_9_N | W15 | IO_L10N_T1_34 | 34 | J3_18 | (uncontrolled) |  | set_property -dict { PACKAGE_PIN W15 IOSTANDARD LVCMOS33 } [get_ports { J3_18 }];
39 | GND | A8 | GND
40 | GND | A8 | GND
41 | JX1_LVDS_10_P | U14 | IO_L11P_T1_SRCC_34 | 34 | J3_15 | (uncontrolled) |  | set_property -dict { PACKAGE_PIN U14 IOSTANDARD LVCMOS33 } [get_ports { J3_15 }];
42 | JX1_LVDS_11_P | U18 | IO_L12P_T1_MRCC_34 | 34 | J3_19 | (uncontrolled) |  | set_property -dict { PACKAGE_PIN U18 IOSTANDARD LVCMOS33 } [get_ports { J3_19 }];
43 | JX1_LVDS_10_N | U15 | IO_L11N_T1_SRCC_34 | 34 | J3_16 | (uncontrolled) |  | set_property -dict { PACKAGE_PIN U15 IOSTANDARD LVCMOS33 } [get_ports { J3_16 }];
44 | JX1_LVDS_11_N | U19 | IO_L12N_T1_MRCC_34 | 34 | J3_20 | (uncontrolled) |  | set_property -dict { PACKAGE_PIN U19 IOSTANDARD LVCMOS33 } [get_ports { J3_20 }];
45 | GND | A8 | GND
46 | GND | A8 | GND
47 | JX1_LVDS_12_P | N18 | IO_L13P_T2_MRCC_34 | 34 | OSC_50MHZ | single-ended 50Ω | input from oscillator X1, 50 MHz ±0.5ppm | set_property -dict { PACKAGE_PIN N18 IOSTANDARD LVCMOS33 } [get_ports { OSC_50MHZ }];
48 | JX1_LVDS_13_P | N20 | IO_L14P_T2_SRCC_34 | 34 | J3_21 | (uncontrolled) |  | set_property -dict { PACKAGE_PIN N20 IOSTANDARD LVCMOS33 } [get_ports { J3_21 }];
49 | JX1_LVDS_12_N | P19 | IO_L13N_T2_MRCC_34 | 34 | (not connected)
50 | JX1_LVDS_13_N | P20 | IO_L14N_T2_SRCC_34 | 34 | J3_22 | (uncontrolled) |  | set_property -dict { PACKAGE_PIN P20 IOSTANDARD LVCMOS33 } [get_ports { J3_22 }];
51 | GND | A8 | GND
52 | GND | A8 | GND
53 | JX1_LVDS_14_P | T20 | IO_L15P_T2_DQS_34 | 34 | J3_32_UART_RX | single-ended 50Ω | input from onboard USB to UART convert chip U5 | set_property -dict { PACKAGE_PIN T20 IOSTANDARD LVCMOS33 } [get_ports { J3_32_UART_RX }];
54 | JX1_LVDS_15_P | V20 | IO_L16P_T2_34 | 34 | J3_23 | (uncontrolled) |  | set_property -dict { PACKAGE_PIN V20 IOSTANDARD LVCMOS33 } [get_ports { J3_23 }];
55 | JX1_LVDS_14_N | U20 | IO_L15N_T2_DQS_34 | 34 | J3_33_UART_TX | single-ended 50Ω | output to onboard USB to UART convert chip U5 | set_property -dict { PACKAGE_PIN U20 IOSTANDARD LVCMOS33 } [get_ports { J3_33_UART_TX }];
56 | JX1_LVDS_15_N | W20 | IO_L16N_T2_34 | 34 | J3_24 | (uncontrolled) |  | set_property -dict { PACKAGE_PIN W20 IOSTANDARD LVCMOS33 } [get_ports { J3_24 }];
57 | VIN_HDR |  | VIN
58 | VIN_HDR |  | VIN
59 | VIN_HDR |  | VIN
60 | VIN_HDR |  | VIN
61 | JX1_LVDS_16_P | Y18 | IO_L17P_T2_34 | 34 | J3_34 | single-ended 50Ω |  | set_property -dict { PACKAGE_PIN Y18 IOSTANDARD LVCMOS33 } [get_ports { J3_34 }];
62 | JX1_LVDS_17_P | V16 | IO_L18P_T2_34 | 34 | PMOD3_8 | single-ended 50Ω |  | set_property -dict { PACKAGE_PIN V16 IOSTANDARD LVCMOS33 } [get_ports { PMOD3_8 }];
63 | JX1_LVDS_16_N | Y19 | IO_L17N_T2_34 | 34 | J3_35 | single-ended 50Ω |  | set_property -dict { PACKAGE_PIN Y19 IOSTANDARD LVCMOS33 } [get_ports { J3_35 }];
64 | JX1_LVDS_17_N | W16 | IO_L18N_T2_34 | 34 | PMOD3_7 | single-ended 50Ω |  | set_property -dict { PACKAGE_PIN W16 IOSTANDARD LVCMOS33 } [get_ports { PMOD3_7 }];
65 | GND | A8 | GND
66 | GND | A8 | GND
67 | JX1_LVDS_18_P | R16 | IO_L19P_T3_34 | 34 | J3_36 | single-ended 50Ω |  | set_property -dict { PACKAGE_PIN R16 IOSTANDARD LVCMOS33 } [get_ports { J3_36 }];
68 | JX1_LVDS_19_P | T17 | IO_L20P_T3_34 | 34 | PMOD3_6 | single-ended 50Ω |  | set_property -dict { PACKAGE_PIN T17 IOSTANDARD LVCMOS33 } [get_ports { PMOD3_6 }];
69 | JX1_LVDS_18_N | R17 | IO_L19N_T3_VREF_34 | 34 | J3_37 | single-ended 50Ω |  | set_property -dict { PACKAGE_PIN R17 IOSTANDARD LVCMOS33 } [get_ports { J3_37 }];
70 | JX1_LVDS_19_N | R18 | IO_L20N_T3_34 | 34 | PMOD3_5 | single-ended 50Ω |  | set_property -dict { PACKAGE_PIN R18 IOSTANDARD LVCMOS33 } [get_ports { PMOD3_5 }];
71 | GND | A8 | GND
72 | GND | A8 | GND
73 | JX1_LVDS_20_P | V17 | IO_L21P_T3_DQS_34 | 34 | J3_38 | single-ended 50Ω |  | set_property -dict { PACKAGE_PIN V17 IOSTANDARD LVCMOS33 } [get_ports { J3_38 }];
74 | JX1_LVDS_21_P | W18 | IO_L22P_T3_34 | 34 | PMOD3_4 | single-ended 50Ω |  | set_property -dict { PACKAGE_PIN W18 IOSTANDARD LVCMOS33 } [get_ports { PMOD3_4 }];
75 | JX1_LVDS_20_N | V18 | IO_L21N_T3_DQS_34 | 34 | J3_39 | single-ended 50Ω |  | set_property -dict { PACKAGE_PIN V18 IOSTANDARD LVCMOS33 } [get_ports { J3_39 }];
76 | JX1_LVDS_21_N | W19 | IO_L22N_T3_34 | 34 | PMOD3_3 | single-ended 50Ω |  | set_property -dict { PACKAGE_PIN W19 IOSTANDARD LVCMOS33 } [get_ports { PMOD3_3 }];
77 | GND | A8 | GND
78 | VCCO_34 | N19 | VCCIO | 34
79 | VCCO_34 | N19 | VCCIO | 34
80 | VCCO_34 | N19 | VCCIO | 34
81 | JX1_LVDS_22_P | N17 | IO_L23P_T3_34 | 34 | J3_40 | single-ended 50Ω |  | set_property -dict { PACKAGE_PIN N17 IOSTANDARD LVCMOS33 } [get_ports { J3_40 }];
82 | JX1_LVDS_23_P | P15 | IO_L24P_T3_34 | 34 | PMOD3_2 | single-ended 50Ω |  | set_property -dict { PACKAGE_PIN P15 IOSTANDARD LVCMOS33 } [get_ports { PMOD3_2 }];
83 | JX1_LVDS_22_N | P18 | IO_L23N_T3_34 | 34 | J3_41 | single-ended 50Ω |  | set_property -dict { PACKAGE_PIN P18 IOSTANDARD LVCMOS33 } [get_ports { J3_41 }];
84 | JX1_LVDS_23_N | P16 | IO_L24N_T3_34 | 34 | PMOD3_1 | single-ended 50Ω |  | set_property -dict { PACKAGE_PIN P16 IOSTANDARD LVCMOS33 } [get_ports { PMOD3_1 }];
85 | GND | A8 | GND
86 | GND | A8 | GND
87 | BANK13_LVDS_0_P | U7 | IO_L11P_T1_SRCC_13 | 13 | J3_42 | single-ended 50Ω | MicroZed 7020 only | set_property -dict { PACKAGE_PIN U7 IOSTANDARD LVCMOS33 } [get_ports { J3_42 }];
88 | BANK13_LVDS_1_P | T9 | IO_L12P_T1_MRCC_13 | 13 | J3_26 | single-ended 50Ω | MicroZed 7020 only | set_property -dict { PACKAGE_PIN T9 IOSTANDARD LVCMOS33 } [get_ports { J3_26 }];
89 | BANK13_LVDS_0_N | V7 | IO_L11N_T1_SRCC_13 | 13 | J3_43 | single-ended 50Ω | MicroZed 7020 only | set_property -dict { PACKAGE_PIN V7 IOSTANDARD LVCMOS33 } [get_ports { J3_43 }];
90 | BANK13_LVDS_1_N | U10 | IO_L12N_T1_MRCC_13 | 13 | J3_48 | single-ended 50Ω | MicroZed 7020 only | set_property -dict { PACKAGE_PIN U10 IOSTANDARD LVCMOS33 } [get_ports { J3_48 }];
91 | BANK13_LVDS_2_P | V8 | IO_L15P_T2_DQS_13 | 13 | J3_44 | single-ended 50Ω | MicroZed 7020 only | set_property -dict { PACKAGE_PIN V8 IOSTANDARD LVCMOS33 } [get_ports { J3_44 }];
92 | BANK13_LVDS_3_P | T5 | IO_L19P_T3_13 | 13 | J3_49 | single-ended 50Ω | MicroZed 7020 only | set_property -dict { PACKAGE_PIN T5 IOSTANDARD LVCMOS33 } [get_ports { J3_49 }];
93 | BANK13_LVDS_2_N | W8 | IO_L15N_T2_DQS_13 | 13 | J3_45 | single-ended 50Ω | MicroZed 7020 only | set_property -dict { PACKAGE_PIN W8 IOSTANDARD LVCMOS33 } [get_ports { J3_45 }];
94 | BANK13_LVDS_3_N | U5 | IO_L19N_T3_VREF_13 | 13 | J3_52 | single-ended 50Ω | MicroZed 7020 only | set_property -dict { PACKAGE_PIN U5 IOSTANDARD LVCMOS33 } [get_ports { J3_52 }];
95 | GND | A8 | GND
96 | GND | A8 | GND
97 | NetJX1_97 | K9 | XADC_VP |  | J3_46 | diff. pair 100Ω | analog input | set_property PACKAGE_PIN K9 [get_ports { J3_46 }];
98 | NetJX1_98 | M9 | XADC_DXP |  | J3_51 | diff. pair 100Ω | temperature-sensing diode pin (see UG475, Table1-12)
99 | NetJX1_99 | L10 | XADC_VN |  | J3_47 | diff. pair 100Ω | analog input | set_property PACKAGE_PIN L10 [get_ports { J3_47 }];
100 | NetJX1_100 | M10 | XADC_DXN |  | J3_50 | diff. pair 100Ω | temperature-sensing diode pin (see UG475, Table1-12)

## JX2
JX2 Pin | MicroZed Net Name | Zynq Pin | Zynq Name | VCCO Bank | Carrier board port name | Carrier board port impedance | Comment | Constraint
1 | PMOD_D0 | E8 | PS_MIO13_500 |  | (not connected)
2 | PMOD_D1 | E9 | PS_MIO10_500 |  | (not connected)
3 | PMOD_D2 | C6 | PS_MIO11_500 |  | (not connected)
4 | PMOD_D3 | D9 | PS_MIO12_500 |  | (not connected)
5 | PMOD_D4 | E6 | PS_MIO0_500 |  | (not connected)
6 | PMOD_D5 | B5 | PS_MIO9_500 |  | (not connected)
7 | PMOD_D6 | C5 | PS_MIO14_500 |  | (not connected)
8 | PMOD_D7 | C8 | PS_MIO15_500 |  | (not connected)
9 | NetJX2_9 | R10 | INIT_B |  | (not connected)
10 | NetJX2_10 | L6 | VCCIO_EN |  | VCCIO_EN (TP7)
11 | PG_MODULE | C7 | PG_CARRIER |  | PG_CARRIER (TP10)
12 | VIN_HDR |  | VIN
13 | JX2_SE_0 | G14 | IO_0_35 | 35 | SWITCH2 |  |  | set_property -dict { PACKAGE_PIN G14 IOSTANDARD LVCMOS33 } [get_ports { SWITCH2 }];
14 | JX2_SE_1 | J15 | IO_25_35 | 35 | LED2 |  |  | set_property -dict { PACKAGE_PIN J15 IOSTANDARD LVCMOS33 } [get_ports { LED2 }];
15 | GND | A8 | GND
16 | GND | A8 | GND
17 | JX2_LVDS_0_P | C20 | IO_L1P_T0_AD0P_35 | 35 | LED1 |  |  | set_property -dict { PACKAGE_PIN C20 IOSTANDARD LVCMOS33 } [get_ports { LED1 }];
18 | JX2_LVDS_1_P | B19 | IO_L2P_T0_AD8P_35 | 35 | J4_10 | diff. pair 100Ω |  | set_property -dict { PACKAGE_PIN B19 IOSTANDARD LVCMOS33 } [get_ports { J4_10 }];
19 | JX2_LVDS_0_N | B20 | IO_L1N_T0_AD0N_35 | 35 | SWITCH1 |  |  | set_property -dict { PACKAGE_PIN B20 IOSTANDARD LVCMOS33 } [get_ports { SWITCH1 }];
20 | JX2_LVDS_1_N | A20 | IO_L2N_T0_AD8N_35 | 35 | J4_09 | diff. pair 100Ω |  | set_property -dict { PACKAGE_PIN A20 IOSTANDARD LVCMOS33 } [get_ports { J4_09 }];
21 | GND | A8 | GND
22 | GND | A8 | GND
23 | JX2_LVDS_2_P | E17 | IO_L3P_T0_DQS_AD1P_35 | 35 | J4_14 | diff. pair 100Ω |  | set_property -dict { PACKAGE_PIN E17 IOSTANDARD LVCMOS33 } [get_ports { J4_14 }];
24 | JX2_LVDS_3_P | D19 | IO_L4P_T0_35 | 35 | J4_08 | diff. pair 100Ω |  | set_property -dict { PACKAGE_PIN D19 IOSTANDARD LVCMOS33 } [get_ports { J4_08 }];
25 | JX2_LVDS_2_N | D18 | IO_L3N_T0_DQS_AD1N_35 | 35 | J4_13 | diff. pair 100Ω |  | set_property -dict { PACKAGE_PIN D18 IOSTANDARD LVCMOS33 } [get_ports { J4_13 }];
26 | JX2_LVDS_3_N | D20 | IO_L4N_T0_35 | 35 | J4_07 | diff. pair 100Ω |  | set_property -dict { PACKAGE_PIN D20 IOSTANDARD LVCMOS33 } [get_ports { J4_07 }];
27 | GND | A8 | GND
28 | GND | A8 | GND
29 | JX2_LVDS_4_P | E18 | IO_L5P_T0_AD9P_35 | 35 | J4_12 | diff. pair 100Ω |  | set_property -dict { PACKAGE_PIN E18 IOSTANDARD LVCMOS33 } [get_ports { J4_12 }];
30 | JX2_LVDS_5_P | F16 | IO_L6P_T0_35 | 35 | J4_06 | diff. pair 100Ω |  | set_property -dict { PACKAGE_PIN F16 IOSTANDARD LVCMOS33 } [get_ports { J4_06 }];
31 | JX2_LVDS_4_N | E19 | IO_L5N_T0_AD9N_35 | 35 | J4_11 | diff. pair 100Ω |  | set_property -dict { PACKAGE_PIN E19 IOSTANDARD LVCMOS33 } [get_ports { J4_11 }];
32 | JX2_LVDS_5_N | F17 | IO_L6N_T0_VREF_35 | 35 | J4_05 | diff. pair 100Ω |  | set_property -dict { PACKAGE_PIN F17 IOSTANDARD LVCMOS33 } [get_ports { J4_05 }];
33 | GND | A8 | GND
34 | GND | A8 | GND
35 | JX2_LVDS_6_P | L19 | IO_L9P_T1_DQS_AD3P_35 | 35 | J4_17 | diff. pair 100Ω |  | set_property -dict { PACKAGE_PIN L19 IOSTANDARD LVCMOS33 } [get_ports { J4_17 }];
36 | JX2_LVDS_7_P | M19 | IO_L7P_T1_AD2P_35 | 35 | J4_04 | diff. pair 100Ω |  | set_property -dict { PACKAGE_PIN M19 IOSTANDARD LVCMOS33 } [get_ports { J4_04 }];
37 | JX2_LVDS_6_N | L20 | IO_L9N_T1_DQS_AD3N_35 | 35 | J4_16 | diff. pair 100Ω |  | set_property -dict { PACKAGE_PIN L20 IOSTANDARD LVCMOS33 } [get_ports { J4_16 }];
38 | JX2_LVDS_7_N | M20 | IO_L7N_T1_AD2N_35 | 35 | J4_03 | diff. pair 100Ω |  | set_property -dict { PACKAGE_PIN M20 IOSTANDARD LVCMOS33 } [get_ports { J4_03 }];
39 | GND | A8 | GND
40 | GND | A8 | GND
41 | JX2_LVDS_8_P | M17 | IO_L8P_T1_AD10P_35 | 35 | PMOD2_1 | single-ended 50Ω | Output shifted to 5V | set_property -dict { PACKAGE_PIN M17 IOSTANDARD LVCMOS33 } [get_ports { PMOD2_1 }];
42 | JX2_LVDS_9_P | K19 | IO_L10P_T1_AD11P_35 | 35 | J4_02 | diff. pair 100Ω |  | set_property -dict { PACKAGE_PIN K19 IOSTANDARD LVCMOS33 } [get_ports { J4_02 }];
43 | JX2_LVDS_8_N | M18 | IO_L8N_T1_AD10N_35 | 35 | PMOD2_2 | single-ended 50Ω | Output shifted to 5V | set_property -dict { PACKAGE_PIN M18 IOSTANDARD LVCMOS33 } [get_ports { PMOD2_2 }];
44 | JX2_LVDS_9_N | J19 | IO_L10N_T1_AD11N_35 | 35 | J4_01 | diff. pair 100Ω |  | set_property -dict { PACKAGE_PIN J19 IOSTANDARD LVCMOS33 } [get_ports { J4_01 }];
45 | GND | A8 | GND
46 | GND | A8 | GND
47 | JX2_LVDS_10_P | L16 | IO_L11P_T1_SRCC_35 | 35 | PMOD2_3 | single-ended 50Ω | Output shifted to 5V | set_property -dict { PACKAGE_PIN L16 IOSTANDARD LVCMOS33 } [get_ports { PMOD2_3 }];
48 | JX2_LVDS_11_P | K17 | IO_L12P_T1_MRCC_35 | 35 | J4_20 | diff. pair 100Ω |  | set_property -dict { PACKAGE_PIN K17 IOSTANDARD LVCMOS33 } [get_ports { J4_20 }];
49 | JX2_LVDS_10_N | L17 | IO_L11N_T1_SRCC_35 | 35 | PMOD2_4 | single-ended 50Ω | Output shifted to 5V | set_property -dict { PACKAGE_PIN L17 IOSTANDARD LVCMOS33 } [get_ports { PMOD2_4 }];
50 | JX2_LVDS_11_N | K18 | IO_L12N_T1_MRCC_35 | 35 | J4_21 | diff. pair 100Ω |  | set_property -dict { PACKAGE_PIN K18 IOSTANDARD LVCMOS33 } [get_ports { J4_21 }];
51 | GND | A8 | GND
52 | GND | A8 | GND
53 | JX2_LVDS_12_P | H16 | IO_L13P_T2_MRCC_35 | 35 | PMOD2_5 | single-ended 50Ω | Output shifted to 5V | set_property -dict { PACKAGE_PIN H16 IOSTANDARD LVCMOS33 } [get_ports { PMOD2_5 }];
54 | JX2_LVDS_13_P | J18 | IO_L14P_T2_AD4P_SRCC_35 | 35 | J4_22 | diff. pair 100Ω |  | set_property -dict { PACKAGE_PIN J18 IOSTANDARD LVCMOS33 } [get_ports { J4_22 }];
55 | JX2_LVDS_12_N | H17 | IO_L13N_T2_MRCC_35 | 35 | PMOD2_6 | single-ended 50Ω | Output shifted to 5V | set_property -dict { PACKAGE_PIN H17 IOSTANDARD LVCMOS33 } [get_ports { PMOD2_6 }];
56 | JX2_LVDS_13_N | H18 | IO_L14N_T2_AD4N_SRCC_35 | 35 | J4_23 | diff. pair 100Ω |  | set_property -dict { PACKAGE_PIN H18 IOSTANDARD LVCMOS33 } [get_ports { J4_23 }];
57 | VIN_HDR |  | VIN
58 | VIN_HDR |  | VIN
59 | VIN_HDR |  | VIN
60 | VIN_HDR |  | VIN
61 | JX2_LVDS_14_P | G17 | IO_L16P_T2_35 | 35 | PMOD2_7 | single-ended 50Ω | Output shifted to 5V | set_property -dict { PACKAGE_PIN G17 IOSTANDARD LVCMOS33 } [get_ports { PMOD2_7 }];
62 | JX2_LVDS_15_P | F19 | IO_L15P_T2_DQS_AD12P_35 | 35 | J4_24 | diff. pair 100Ω |  | set_property -dict { PACKAGE_PIN F19 IOSTANDARD LVCMOS33 } [get_ports { J4_24 }];
63 | JX2_LVDS_14_N | G18 | IO_L16N_T2_35 | 35 | PMOD2_8 | single-ended 50Ω | Output shifted to 5V | set_property -dict { PACKAGE_PIN G18 IOSTANDARD LVCMOS33 } [get_ports { PMOD2_8 }];
64 | JX2_LVDS_15_N | F20 | IO_L15N_T2_DQS_AD12N_35 | 35 | J4_25 | diff. pair 100Ω |  | set_property -dict { PACKAGE_PIN F20 IOSTANDARD LVCMOS33 } [get_ports { J4_25 }];
65 | GND | A8 | GND
66 | GND | A8 | GND
67 | JX2_LVDS_16_P | G19 | IO_L18P_T2_AD13P_35 | 35 | PMOD1_1 | diff. pair 100Ω | Output shifted to 5V | set_property -dict { PACKAGE_PIN G19 IOSTANDARD LVCMOS33 } [get_ports { PMOD1_1 }];
68 | JX2_LVDS_17_P | J20 | IO_L17P_T2_AD5P_35 | 35 | J4_26 | diff. pair 100Ω |  | set_property -dict { PACKAGE_PIN J20 IOSTANDARD LVCMOS33 } [get_ports { J4_26 }];
69 | JX2_LVDS_16_N | G20 | IO_L18N_T2_AD13N_35 | 35 | PMOD1_2 | diff. pair 100Ω | Output shifted to 5V | set_property -dict { PACKAGE_PIN G20 IOSTANDARD LVCMOS33 } [get_ports { PMOD1_2 }];
70 | JX2_LVDS_17_N | H20 | IO_L17N_T2_AD5N_35 | 35 | J4_27 | diff. pair 100Ω |  | set_property -dict { PACKAGE_PIN H20 IOSTANDARD LVCMOS33 } [get_ports { J4_27 }];
71 | GND | A8 | GND
72 | GND | A8 | GND
73 | JX2_LVDS_18_P | K14 | IO_L20P_T3_AD6P_35 | 35 | PMOD1_3 | diff. pair 100Ω | Output shifted to 5V | set_property -dict { PACKAGE_PIN K14 IOSTANDARD LVCMOS33 } [get_ports { PMOD1_3 }];
74 | JX2_LVDS_19_P | H15 | IO_L19P_T3_35 | 35 | J4_28 | diff. pair 100Ω |  | set_property -dict { PACKAGE_PIN H15 IOSTANDARD LVCMOS33 } [get_ports { J4_28 }];
75 | JX2_LVDS_18_N | J14 | IO_L20N_T3_AD6N_35 | 35 | PMOD1_4 | diff. pair 100Ω | Output shifted to 5V | set_property -dict { PACKAGE_PIN J14 IOSTANDARD LVCMOS33 } [get_ports { PMOD1_4 }];
76 | JX2_LVDS_19_N | G15 | IO_L19N_T3_VREF_35 | 35 | J4_29 | diff. pair 100Ω |  | set_property -dict { PACKAGE_PIN G15 IOSTANDARD LVCMOS33 } [get_ports { J4_29 }];
77 | GND | A8 | GND
78 | VCCO_35 | C19 | VCCIO | 35
79 | VCCO_35 | C19 | VCCIO | 35
80 | VCCO_35 | C19 | VCCIO | 35
81 | JX2_LVDS_20_P | N15 | IO_L21P_T3_DQS_AD14P_35 | 35 | PMOD1_5 | diff. pair 100Ω | Output shifted to 5V | set_property -dict { PACKAGE_PIN N15 IOSTANDARD LVCMOS33 } [get_ports { PMOD1_5 }];
82 | JX2_LVDS_21_P | L14 | IO_L22P_T3_AD7P_35 | 35 | J4_30 | diff. pair 100Ω |  | set_property -dict { PACKAGE_PIN L14 IOSTANDARD LVCMOS33 } [get_ports { J4_30 }];
83 | JX2_LVDS_20_N | N16 | IO_L21N_T3_DQS_AD14N_35 | 35 | PMOD1_6 | diff. pair 100Ω | Output shifted to 5V | set_property -dict { PACKAGE_PIN N16 IOSTANDARD LVCMOS33 } [get_ports { PMOD1_6 }];
84 | JX2_LVDS_21_N | L15 | IO_L22N_T3_AD7N_35 | 35 | J4_31 | diff. pair 100Ω |  | set_property -dict { PACKAGE_PIN L15 IOSTANDARD LVCMOS33 } [get_ports { J4_31 }];
85 | GND | A8 | GND
86 | GND | A8 | GND
87 | JX2_LVDS_22_P | M14 | IO_L23P_T3_35 | 35 | PMOD1_7 | diff. pair 100Ω | Output shifted to 5V | set_property -dict { PACKAGE_PIN M14 IOSTANDARD LVCMOS33 } [get_ports { PMOD1_7 }];
88 | JX2_LVDS_23_P | K16 | IO_L24P_T3_AD15P_35 | 35 | J4_32 | diff. pair 100Ω |  | set_property -dict { PACKAGE_PIN K16 IOSTANDARD LVCMOS33 } [get_ports { J4_32 }];
89 | JX2_LVDS_22_N | M15 | IO_L23N_T3_35 | 35 | PMOD1_8 | diff. pair 100Ω | Output shifted to 5V | set_property -dict { PACKAGE_PIN M15 IOSTANDARD LVCMOS33 } [get_ports { PMOD1_8 }];
90 | JX2_LVDS_23_N | J16 | IO_L24N_T3_AD15N_35 | 35 | J4_33 | diff. pair 100Ω |  | set_property -dict { PACKAGE_PIN J16 IOSTANDARD LVCMOS33 } [get_ports { J4_33 }];
91 | GND | A8 | GND
92 | GND | A8 | GND
93 | BANK13_LVDS_4_P | Y12 | IO_L20P_T3_13 | 13 | J4_18 | diff. pair 100Ω | MicroZed 7020 only | set_property -dict { PACKAGE_PIN Y12 IOSTANDARD LVCMOS33 } [get_ports { J4_18 }];
94 | BANK13_LVDS_5_P | V11 | IO_L21P_T3_DQS_13 | 13 | J4_34 | diff. pair 100Ω | MicroZed 7020 only | set_property -dict { PACKAGE_PIN V11 IOSTANDARD LVCMOS33 } [get_ports { J4_34 }];
95 | BANK13_LVDS_4_N | Y13 | IO_L20N_T3_13 | 13 | J4_19 | diff. pair 100Ω | MicroZed 7020 only | set_property -dict { PACKAGE_PIN Y13 IOSTANDARD LVCMOS33 } [get_ports { J4_19 }];
96 | BANK13_LVDS_5_N | V10 | IO_L21N_T3_DQS_13 | 13 | J4_35 | diff. pair 100Ω | MicroZed 7020 only | set_property -dict { PACKAGE_PIN V10 IOSTANDARD LVCMOS33 } [get_ports { J4_35 }];
97 | BANK13_LVDS_6_P | V6 | IO_L22P_T3_13 | 13 | J4_38 | diff. pair 100Ω | MicroZed 7020 only | set_property -dict { PACKAGE_PIN V6 IOSTANDARD LVCMOS33 } [get_ports { J4_38 }];
98 | VCCO_13 | T8 | VCCIO | 13 |  |  | MicroZed 7020 only
99 | BANK13_LVDS_6_N | W6 | IO_L22N_T3_13 | 13 | J4_37 | diff. pair 100Ω | MicroZed 7020 only | set_property -dict { PACKAGE_PIN W6 IOSTANDARD LVCMOS33 } [get_ports { J4_37 }];
100 | BANK13_SE_0 | V5 | IO_L6N_T0_VREF_13 | 13 | J4_36 | single-ended 50Ω | MicroZed 7020 only | set_property -dict { PACKAGE_PIN V5 IOSTANDARD LVCMOS33 } [get_ports { J4_36 }];